## Sheet1
Requirements Table
Project Name | Coffee Maker v2
Document ID | REQ-COFFEE-001
Document Type | SRS
Status | Draft
Last Update | 2026-04-19
Target Release | v2.0 — 2026-Q3
Confidentiality | Internal
Created date | 2026-04-19
Target Release
Author | David Ancor
Aprovers | PM Director; Eng Director
Stakeholders | Product; Engineering; Design; QA
Supersedes / replaces | REQ-COFFEE-000 (v1)
Linked epic/ticket | LIN-1423
Parent OKR / strategic initiativ | FY26 Q3: Launch next-gen brewing platform
Regulatory refs | UL 1082; IEC 60335-2-15
Index | Requirements | Abstract Function Name
OR.1 | The system shall accept water from the operator. | accept_water_input
OR.2 | The system shall accept coffee grounds from the operator. | accept_grounds_input
FR.1 | The system shall heat water to 93°C ± 2°C. | heat_water
FR.2 | The system shall pump heated water through the grounds. | pump_water
FR.3 | The system shall dispense brewed coffee into the carafe. | dispense_coffee
NFR.1 | The system shall complete a full brew cycle in under 6 min. | meet_brew_time
NFR.2 | The system shall operate at under 65 dB. | meet_noise_limit