## UCBD Template
Use Case Behavioral Diagram
Project Name: | Coffee Maker v2
Document ID | REQ-COFFEE-001
Document Type | SRS
Status | Draft
Last Update | 2026-04-19
Target Release | v2.0 — 2026-Q3
Confidentiality | Internal
Created date | 2026-04-19
Target Release
Author | David Ancor
Aprovers | PM Director; Eng Director
Stakeholders | Product; Engineering; Design; QA
Supersedes / replaces | REQ-COFFEE-000 (v1)
Linked epic/ticket | LIN-1423
Parent OKR / strategic initiativ | FY26 Q3: Launch next-gen brewing platform
Regulatory refs | UL 1082; IEC 60335-2-15
About this document:
Use Case Behavioral Diagram is built for each specific use case. it includes beginning and ending conditions, notes, and the requirements for the key elements (i.e. actor, the system, and anything else that interacts with the system).
Operator brews a pot of coffee
Initial Conditions
1. Coffee maker is plugged in and idle.
2. Water reservoir contains at least 250 mL.
Primary Actor | The System | Other Actors / Interaction Elements | [Add more columns for more actors, interaction elements]
Loads water into reservoir.
Adds coffee grounds to basket.
Places carafe on warming plate.
Presses BREW button. | Detects BREW command.
Heats water to 93°C.
Pumps heated water through grounds.
| Dispenses coffee into carafe. | Carafe receives coffee.
Signals brew complete.
Removes carafe and pours. | Maintains carafe warming.
Ending conditions
1. Carafe contains brewed coffee.
Notes
1. Assumes functional heating element and pump.
2. Does not cover descaling, cleaning, or error recovery flows.

## UCBD Sample
Use Case Name: | Child uses catapult toy
Initial Conditions
1. The System is in the unloaded state.
Primary Actor | The System | Other Actors / Interaction Elements
The child pushes the receptacle into position.
The system shall be able to store the energy input from the operator.
The system shall detect the receptacle in proper position.
The system shall secure the receptacle in position.
The child loads the receptacle with projectile(s).
The projectile sits in the receptacle.
The receptacle shall be able to hold a loaded projectile indefinitely.
The child triggers the release.
The system shall detect the command to release from the child.
The system shall eject the contents of the receptacle.
The projectile flies through the air and lands some distance away.
Ending conditions
1. The system is in the unloaded state.
Notes
1. Assume the projectile is another child-safe toy (not the family's pet gerbil!).

## Guidelines for Requirements
Properties and Guidelines for Writing Requirements
1. Write as Shall Statements | meaning that the word shall is used in the requirement
(i.e. "The system shall…")
2. Write as Correct Statements | what you’re saying is accurate
3. Write Clear & Precise Statements | Share only one idea per requirement.
If you have the word “and” or similar conjunction in your requirements, it’s considered better to split the requirement into two.
4. Write Unambiguous Statements | Let there only be one way to interpret the statement.
5. Write Objective Statements | If any part of the requirement is subjective, qualify it with some quantifiable measure
6. Write Verifiable Statements | There is some measureable way you could say this requirement is met.
7. Write Consistent Statements | This requirement does not contradict another requirement.
Additional guidelines: | Some organizations may also include the following in their lists of best practices.
8. Implementation Independent | functional, not structural
9. Achievable | feasible, meaning that it can be achieved
10. Conforming | consistent with reguluations imposed by stakeholders and any other governing entity